## csr_dma
block name | eth_csr
byte size | 256 |  | in the assignment = width:lsb:sequence_size:step
name | offset addres | size | type | name | assignment | type | initial value | reference | comment
eth_mac |  |  |  |  | 48 | rw | 0x1DEE69DEF061 |  | Ethernet MAC address
eth_ip |  |  |  |  | 32 | rw | 0xC0A800D3 |  | Ethernet IP Address - Def. 192.168.0.211
gateway_ip |  |  |  |  | 32 | rw | 0xC0A80001 |  | Gateway IP - Def. 192.168.0.1
subnet_mask |  |  |  |  | 32 | rw | 0xFFFFFF00 |  | Network subnet mask - Def. 255.255.255.0
recv_mac |  |  |  |  | 48 | ro | 0 |  | Received MAC addr
recv_ip |  |  |  |  | 32 | ro | 0 |  | Received IP addr
recv_udp_length |  |  |  |  | 16 | ro | 0 |  | Received UDP length
send_mac |  |  |  |  | 48 | rw | 0 |  | Send MAC addr
send_ip |  |  |  |  | 32 | rw | 0 |  | Send IP addr
send_udp_length |  |  |  |  | 16 | rw | 0 |  | Send UDP length
send_pkt |  |  |  |  | 1 | rw | 0 |  | Send pkt
clear_irq |  |  |  |  | 1 | rw | 0 |  | Clear IRQ recv pkt
clear_arp |  |  |  |  | 1 | rw | 0 |  | Clear ARP table