## eth_csr
block name | eth_csr
byte size | 256 |  | in the assignment = width:lsb:sequence_size:step
name | offset addres | size | type | name | assignment | type | initial value | reference | comment
eth_mac_low |  |  |  |  | 24 | rw | 0xDEF061 |  | Ethernet MAC address - 3x LSB
eth_mac_high |  |  |  |  | 24 | rw | 0x1DEE69 |  | Ethernet MAC address - 3x MSB
eth_ip |  |  |  |  | 32 | rw | 0xC0A800D3 |  | Ethernet IP Address - Def. 192.168.0.211
gateway_ip |  |  |  |  | 32 | rw | 0xC0A80001 |  | Gateway IP - Def. 192.168.0.1
subnet_mask |  |  |  |  | 32 | rw | 0xFFFFFF00 |  | Network subnet mask - Def. 255.255.255.0
recv_mac_low |  |  |  |  | 24 | ro | 0 |  | Received MAC addr - 3x LSB
recv_mac_high |  |  |  |  | 24 | ro | 0 |  | Received MAC addr- 3x MSB
recv_ip |  |  |  |  | 32 | ro | 0 |  | Received IP addr
recv_udp_length |  |  |  |  | 16 | ro | 0 |  | Received UDP length
recv_udp_src_port |  |  |  |  | 16 | ro | 0 |  | Received UDP src port
recv_udp_dst_port |  |  |  |  | 16 | ro | 0 |  | Received UDP dest port
recv_fifo_clear |  |  |  |  | 1 | wotrg | 0 |  | Clear FIFO ptrs
recv_fifo_rd_ptr |  |  |  |  | 32 | ro | 0 |  | InFIFO Read ptr
recv_fifo_wr_ptr |  |  |  |  | 32 | ro | 0 |  | InFIFO Write ptr
recv_fifo_full |  |  |  |  | 1 | ro | 0 |  | InFIFO Full status
recv_fifo_empty |  |  |  |  | 32 | ro | 0 |  | InFIFO Empty status
send_mac_low |  |  |  |  | 24 | rw | 0 |  | Send MAC addr - 3x LSB
send_mac_high |  |  |  |  | 24 | rw | 0 |  | Send MAC addr - 3x MSB
send_ip |  |  |  |  | 32 | rw | 0 |  | Send IP addr
send_udp_length |  |  |  |  | 16 | rw | 0 |  | Send UDP length
send_src_port |  |  |  |  | 16 | rw | 0 |  | Send src port
send_dst_port |  |  |  |  | 16 | rw | 0 |  | Send dst port
send_fifo_clear |  |  |  |  | 1 | wotrg | 0 |  | Clear FIFO ptrs
send_fifo_rd_ptr |  |  |  |  | 32 | ro | 0 |  | OutFIFO Read ptr
send_fifo_wr_ptr |  |  |  |  | 32 | ro | 0 |  | OutFIFO Write ptr
send_fifo_full |  |  |  |  | 1 | ro | 0 |  | OutFIFO Full status
send_fifo_empty |  |  |  |  | 32 | ro | 0 |  | OutFIFO Empty status
send_pkt |  |  |  |  | 1 | wotrg | 0 |  | Send pkt
clear_irq |  |  |  |  | 1 | wotrg | 0 |  | Clear IRQ recv pkt
clear_arp |  |  |  |  | 1 | wotrg | 0 |  | Clear ARP table